## Program Lines
Code line number | Code | Instruction bytes to be fetched | Operand bytes to be read from memory | Operand bytes to be written to memory
23 | PUSH AX | 1 | 0 | 2
25 | MOV BX, 0 | 4 | 0 | 0
27 | MOV AL, [SI+BX] | 2 | 1 | 0
28 | CMP AL, '$' | 3 | 0 | 0
29 | JE quitCS | 2 | 0 | 0
30 | INC BX | 2 | 0 | 0
34 | POP AX | 1 | 2 | 0
35 | RET | 1 | 0 | 0
38 | MOV SP, 000h | 4 | 0 | 0
39 | MOV SI, STR | 4 | 0 | 0
40 | CALL countStr | 3 | 0 | 0
41 | MOV [COUNT],BX | 4 | 0 | 2
42 | HLT | 1 | 0 | 0

## Memory Accesses
Code line number | Code | Memory address | Read/Write | Reason (IF/OR/OW/PUSH/POP)
38 | MOV SP, 0000h | 0033h | R | IF (C7)
|  | 0034h | R | IF (C4)
|  | 0035h | R | IF (00)
|  | 0036h | R | IF (00)
39 | MOV SI, STR | 0037h | R | IF (C7)
|  | 0038h | R | IF ( C6)
|  | 0039h | R | IF (00)
|  | 003Ah | R | IF (10)
40 | CALL countStr | 003Bh | R | IF ( E8)
|  | 003Ch | R | IF ( E2)
|  | 003Dh | R | IF(FF)
|  | FFFFh | W | PUSH(3E)
|  | FFFEh | W | PUSH(00)
| PUSH AX | 0020 | R | IF(50)
|  | FFFDh | W | PUSH(00)
|  | FFFCh | W | PUSH(00)
| MOV BX, 0 | 0021h | R | IF(C7)
|  | 0022h | R | IF(C3)
|  | 0023h | R | IF(00)
|  | 0024h | R | IF(00)
| MOV AL, [SI+BX] | 0025h | R | IF(8A)
|  | 0026h | R | IF(00)
| \\fetch [SI+BX] | 0010h | R | OR
| CMP AL, '$' | 0027h | R | IF(80)
|  | 0028h | R | IF(F8)
|  | 0029h | R | IF(24)
| JE quitCS | 002Ah | R | IF(74)
|  | 002Bh | R | IF(05)
| INC BX | 002Ch | R | IF(FF)
|  | 002Dh | R | IF(C3)
| jmp loopCS | 002Eh | R | IF(E9)
|  | 002Fh | R | IF(F4)
|  | 0030h | R | IF(FF)
| MOV AL, [SI+BX] | 0025h | R | IF(8A)
|  | 0026h | R | IF(00)
| \\fetch [SI+BX] | 0011h | R | OR
| CMP AL, '$' | 0027h | R | IF(80)
|  | 0028h | R | IF(F8)
|  | 0029h | R | IF(24)
| JE quitCS | 002Ah | R | IF(74)
|  | 002Bh | R | IF(05)
| INC BX | 002Ch | R | IF(FF)
|  | 002Dh | R | IF(C3)
| jmp loopCS | 002Eh | R | IF(E9)
|  | 002Fh | R | IF(F4)
|  | 0030h | R | IF(FF)
| MOV AL, [SI+BX] | 0025h | R | IF(8A)
|  | 0026h | R | IF(00)
| \\fetch [SI+BX] | 0012h | R | OR
| CMP AL, '$' | 0027h | R | IF(80)
|  | 0028h | R | IF(F8)
|  | 0029h | R | IF(24)
| JE quitCS | 002Ah | R | IF(74)
|  | 002Bh | R | IF(05)
| POP AX | 0031h | R | IF(58)
|  | FFFCh | R | POP
|  | FFFDh | R | POP
| RET | 0032h | R | IF(C3)
| //pop IP | FFFEh | R | POP IP_h
|  | FFFFh | R | POP IP_l
| MOV [COUNT], BX | 003Eh | R | IF ( 89)
|  | 003Fh | R | IF ( 1E)
|  | 0040h | R | IF ( 13)
|  | 0041h | R | IF(00)
|  | 0013h | W | OW(03)
|  | 0014h | W | OW(00)
42 | HLT | 0042h | R | IF(F4)

## Direct Mapped
Byte Range | Is in Block | Maps to Slot | Byte Requested | In Block | Slot | Hit/Miss | Action
0010-0013 | B4 | S0 |  |  | S0 | M | B12->S0 | Slot | Contains Block (over time…)
0014-0017 | B5 | S1 |  |  | S1 | M | B13->S1 | 0 | B12
0018-001B | B6 | S2 |  |  | S1 | H |  | 1 | B13
001C-001F | B7 | S3 | [5 empty] | 2
0020-0023 | B8 | S0 | [5 empty] | 3
0024-0027 | B9 | S1
0028-002B | B10 | S2 | [5 empty] | Total Requests:
002C-002F | B11 | S3 | [5 empty] | Number of Hits:
0030-0033 | B12 | S0 | [5 empty] | Hit Ratio: | #DIV/0!
0034-0037 | B13 | S1
0038-003B | B14 | S2
003C-003F | B15 | S3
0040-0043 | B16 | S0
FFFC-FFFF | B(16K-1) | S3

## Fully Associative
Byte Range | Is in Block | Byte Requested | In Block | Hit/Miss | Action
0010-0013 | B4 | 0033h | B12 | M | B12->S0 | Slot | Contains Block (over time…)
0014-0017 | B5 | 0034h | B13 | M | B13->S1 | 0 | B12
0020-0023 | B8 | 0035h | B13 | H |  | 1 | B13
0024-0027 | B9 | 0036h | B13 | H |  | 2
0028-002B | B10 | 0037h | B13 | H |  | 3
002C-002F | B11 | 0038h | B14 | M | B14->S2
0030-0033 | B12 | 0039h | B14 | H |  | Total Requests:
0034-0037 | B13 | 003Ah | B14 | H |  | Number of Hits:
0038-003B | B14 | 003Bh | B14 | H |  | Hit Ratio: | #DIV/0!
003C-003F | B15 | 003Ch | B15 | M | B15->S3
0040-0043 | B16 | 003Dh | B15 | H
FFFC-FFFF | B(16K-1) | 0020 | B8 | M | B8->S0
|  | 0021h | B8 | H
|  | 0022h | B8 | H
|  | 0023h | B8 | H
|  | 0024h | B9 | M | B9->S1
|  | 0025h | B9 | H
|  | 0026h | B9 | H
|  | 0010h | B4 | M | B4->S2
|  | 0027h | B9 | M | B9->S3
|  | 0028h | B10 | M | B10->S3
|  | 0029h | B10 | H
|  | 002Ah | B10 | H
|  | 002Bh | B10 | H
|  | 002Ch | B11 | M | B11->S0
|  | 002Dh | B11 | H
|  | 002Eh | B11 | H
|  | 002Fh | B11 | H
|  | 0030h | B12 | M | B12->S1
|  | 0025h | B8 | M | B8->S2
|  | 0026h | B8 | H
|  | 0011h | B4 | M | B4->S3
|  | 0027h | B9
|  | 0028h | B10
|  | 0029h | B10
|  | 002Ah | B10
|  | 002Bh | B10
|  | 002Ch | B11
|  | 002Dh | B11
|  | 002Eh | B11
|  | 002Fh | B11
|  | 0030h | B12
|  | 0025h | B8
|  | 0026h | B8
|  | 0012h | B4
|  | 0027h | B9
|  | 0028h | B10
|  | 0029h | B10
|  | 002Ah | B10
|  | 002Bh | B10
|  | 0031h | B12
|  | FFFCh | B(16K-1)
|  | FFFDh | B(16K-1)
|  | 0032h | B12
|  | FFFEh | B(16K-1)
|  | FFFFh | B(16K-1)
|  | 003Eh | B15
|  | 003Fh | B15
|  | 0040h | B16
|  | 0041h | B16
|  | 0042h | B16

## 2-Way Set Associative
Byte Range | Is in Block | Maps to Set | Byte Requested | In Block | Set | Hit/Miss | Action
0010-0013 | B4 | S0 | 0033h | B12 | S0 | M | B12->S0A | Set | Slot | Contains Block (over time…)
0014-0017 | B5 | S1 | 0034h | B13 | S1 | M | B13->S1A | 0 | A | B12
0018-001B | B6 | S0 | 0035h | B13 | S1 | H |  |  | B
001C-001F | B7 | S1 | 0036h |  |  |  |  | 1 | A | B13
0020-0023 | B8 | S0 | [6 empty] | B
0024-0027 | B9 | S1
0028-002B | B10 | S0 | [6 empty] | Total Requests:
002C-002F | B11 | S1 | [6 empty] | Number of Hits:
0030-0033 | B12 | S0 | [6 empty] | Hit Ratio: | #DIV/0!
0034-0037 | B13 | S1
0038-003B | B14 | S0
003C-003F | B15 | S1
0040-0043 | B16 | S0
FFFC-FFFF | B(16K-1) | S1